## Sheet1
Address | Name | Bits | Default Value | Type | Description
0x0 | abc[15:0] | 31:16 | 0x0 | RW | Relative Card Address (RCA). SD host uses this value to address the card
| def[15:0] | 15:0 | 0xFF80 | RW | IO OCR Register.
0x4 | ff | 31:20 | 0x0 | RO | RESERVED
| dd | 19:16 | 0x2 | RW | SD Format
| ee | 15:12 | 0x0 | RO | RESERVED
| - | 11:8 | 0x3 | RO | SDIO Version
| hh | 7:4 | 0x0 | RO | RESERVED
| def[19:16] | 3:0 | 0x2 | RW | CCCR Format
0x8 | - | 31:12 | 0x0 | RO | RESERVED
| b | 11 | 0x0 | RW | Memory present
| c | 10:8 | 0x1 | RW | Number of functions supported
| d | 7 | 0x0 | RW | RESERVED
| e | 6:0 | 0x1 | RO | IO Function Ready
0xC | f | 31:15 | 0x0 | RO | RESERVED
| g | 14 | 0x0 | RW | 4BLS – 4-bit support for Low-Speed cards
| h | 13 | 0x0 | RW | LSC – Card is a Low-Speed card
| I | 12 | 0x1 | RW | S4MI – Supports interrupt between blocks of data in 4-bit SD mode
| j | 11 | 0x1 | RW | SBS – Card Supports SuspendResume
| k | 10 | 0x1 | RW | SRW – Card Supports Read Wait
| l | 9 | 0x1 | RW | SMB – Card Supports Multi-Block
| m | 8 | 0x1 | RW | SDC – Card Supports Direct Commands during data transfer
| Name | 7:1 | 0x0 | RO | RESERVED
| - | 0 | 0x0 | RW | SCSI – Support Continuous SPI interrupt
0x10 | p | 31:18 | 0x0 | RO | RESERVED
| - | 17 | 0x1 | RW | SHS – Support High-Speed
| - | 16 | 0x0 | RW | SMPC – Support Master Power Control
| s | 15:0 | 0x0 | RO | RESERVED
0x14 | t | 31:16 | 0x0 | RO | RESERVED
| u | 15:8 | 0x0 | RW | Extended SDIO Standard Function Interface code for function 1.
| v | 7 | 0x0 | RW | Function Supports CSA
| w | 6 | 0x0 | RW | SPS – This bit indicates if the function has Power Selection
| x | 5:4 | 0x0 | RO | RESERVED
| y | 3:0 | 0x4 | RW | Function 1 standard code
0x18 | z | 31:30 | 0x0 | RO | RESERVED
| aa | 29:15 | 0x0 | RW | DMA Read Address Register. The value programmed in this register by the CPU is used as DMA base address for SDIO read transfers. The DMA address is calculated as – For CMD53 data transfer DMA address = {DMA address register[29:15], cmd_arg[25:9]}
| ab | 14:0 | 0x0 | RW | DMA Write Address Register. The value programmed in this register by the CPU is used as DMA base address for SDIO write transfers. The DMA address is calculated as - For CMD53 data transfer DMA address = {DMA address register, cmd_arg[25:9]} The bits 7:0 of the same field are used for CSA readwrite access For CSA accesses DMA address = {DMA address register[7:0], Fn1 CSA pointer}
0x1C | ac | 31:1 | 0x0 | RO | RESERVED
| ad | 0 | 0x0 | RW | Interrupt In emulate. By default this bit is set to 0. The host CPU writes this bit to 1 to emulate SDIO card interrupt. When this bit is set to 1, SDIO core generates card interrupt on SD bus. This bit is cleared to 0 when the SD host reads Interrupt pending register (0x05H) in CCCR.
0x20 | ae | 31:2 | 0x0 | RO | RESERVED
| af | 1 | 0x0 | RO | Read Interrupt out status. By default this bit is set to 0. This bit is set to 1 when read DMA transfer (card to host) is complete. It is used to generate interrupt out to the host CPU to indicate DMA transfer completion.
| ag | 0 | 0x0 | RO | Write Interrupt out status. By default this bit is set to 0. This bit is set to 1 when write DMA transfer (host to card) is complete. It is used to generate interrupt out to the host CPU to indicate DMA transfer completion.
0x24 | ah | 31:1 | 0x0 | RO | RESERVED
| ai | 0 | 0x0 | RW | Interrupt out enable. By default this bit is set to 0. This bit should be set to 1 by host CPU to enable interrupt out generation on data transfer completion.
0x28 | aj | 31:16 | 0x0 | RO | RESERVED
| ak | 15:8 | 0x0 | RW | TPLL1_MINOR
| al | 7:0 | 0x8 | RW | TPLL1_MAJOR